## BOM Checklist
Item | Qty | Source | Link | Owned? | Notes
74AHCT125 Quad Level-Shifter | 2 | Adafruit #1787 | https://www.adafruit.com/product/1787 |  | One plus spare
470 Ω Resistors (pack of 25) | 1 pack | Adafruit #2781 | https://www.adafruit.com/product/2781 |  | Need at least 6 total
1000 µF Electrolytic Capacitor (≥6.3 V) | 5 | Other |  | Y | One per panel injection
5 V 40 A PSU | 1 | Other |  | Y | Already acquired
Inline Blade Fuse Holder | 5 | Other |  |  | One per panel
Blade Fuses (8–10 A) | 10 | Other |  |  | 5 in use + 5 spares
Silicone Wire 14 AWG | ~15 ft | Other |  |  | For power trunks
Silicone Wire 18 AWG | ~30 ft | Other |  |  | For panel injection
Terminal Block / Bus Bar | 1 | Other
Ring/Fork Crimp Terminals | Assorted | Other
Heat-shrink Tubing | Assorted | Other
Cable Ties & Mounts | Assorted | Other
Protoboard / Mini Breadboard | 1 | Other |  |  | Mount level shifter
Enclosure for PSU | 1 | Other |  |  | Add grommets & switch
Multimeter | 1 | Other |  | Y | Voltage + continuity
Spare 74AHCT125 | 2 | Adafruit #1787 | https://www.adafruit.com/product/1787 |  | Extra backups
Ferrules + Crimping Tool | Set | Other |  |  | Neater wiring
USB-TTL Serial Cable | 1 | Other |  |  | Optional
HDMI Dummy Plug | 1 | Other |  |  | Optional headless desktop

## Wiring Diagram
PWM (GPIO18) → Level Shifter → 470Ω Resistor → DIN of first LED.
Inject 5V + GND to each panel via its own fuse + 1000µF capacitor.
Tie all GNDs together (Pi, PSU, LED strips).